## Group Member
220330 | Deepak chaurasia
221031 | Shreyansh
220855 | Rahul

## Dimensions
Assumption | Value
Building overall length (L) from drawings | 17.375 m (17375 mm)
Building overall width (W) from drawings | 6.095 m (6095 mm)
Number of column positions (total) | 20 (C1=14, C2=6) -- assumed from layout
C1 footing size (LxB) | 1.08 x 0.90 m (1080 x 900 mm)
C2 footing size (LxB) | 0.75 x 0.90 m (750 x 900 mm)
Footing excavation depth | 1.05 m (1050 mm) -- taken from footng detail
Excavation working space allowance | 0.15 m on each side (total +0.30 m to L and B) as per IS convention (assumed)
PCC thickness under footings | 0.10 m (100 mm) as shown in drawings
RCC footing thickness (avg.) | 0.40 m (400 mm) -- assumed typical value
Column cross-section (superstructure) | 0.23 x 0.23 m (230 x 230 mm) - assumed
Number of storeys considered (GF+FF+SF) | 3 storeys; floor-to-floor height 3.36 m each
Wall thickness (outer brick) | 0.23 m (230 mm) - from drawings
Plaster thickness (single coat) | 0.012 m (12 mm) both sides (external & internal) - assumed
Openings (doors & windows) as fraction of wall area | 20% openings assumed
Floor slab thickness | 0.16 m (160 mm) as per drawings
Doors & windows counts | Taken from door-window schedule snippets; if incorrect, replace counts in the sheet

## Excavation
Working space: 0.60 m | IS CODE 1200 1PART |  |  | Exaction Calculation
Footing Type | Count | Plan size (m) | Working space each side (m) | Excavation plan size(Effective size after adding 0.6)( (m) | Excavation area (m²) | Depth (m) | Volume per footing (m³) | Total Volume (m³)
C1 | 12 | 0.9 | 0.6 | 2.1=(0.9 +2*0.6) | 4.41 | 1.05 | 4.6305 | 55.566
C2 | 5 | 1.08 | 0.6 | 2.28=(1.08 + 2*0.6) | 5.1984 | 1.05 | 5.4583 | 27.292
TOTAL | 17 | [6 empty] | 82.858

## PCC
IS CODE 1200 PART 1 |  | PPC Calculation
Footing Type | Count | PCC Plan Size (m) | PCC Area (m²) | PCC Thickness (m) | PCC Volume per footing (m³) | Total PCC Volume (m³)
C1 | 12 | 0.9 | 0.81 | 0.1 | 0.081 | 0.972
C2 | 5 | 1.08 | 1.1664 | 0.1 | 0.11664 | 0.5832
TOTAL | 17 |  |  |  |  | 1.5552

## RCC_Footings
RCC Footing using frustrum
Footing Type | Count | Top side (m) | Bottom side (m) | Haunch height (m) | Volume per footing (m3) | Total volume (m3)
C1 | 12 | 0.23 | 0.9 | 0.4 | 0.22365 | 2.6838
C2 | 5 | 0.3 | 1.08 | 0.45 | 0.3537 | 1.7685
TOTAL | 17 |  |  |  |  | 4.4523
RCC FOR COLUMN
Column Type | Count | Column Section (m) | Column Area (m2) | Column Height per storey (m) | Column Volume per column per storey (m3) | Total Column Volume per storey (m3) | Area for fomwork
C1 | 12 | 0.23 x 0.23 | 0.0529 | 3.36 | 0.17774 | 2.1329 | 3.0912
C2 | 5 | 0.3 x 0.3 | 0.09 | 3.36 | 0.3024 | 1.512 | 4.032
TOTAL | 17 |  |  |  |  | 3.6449 | 7.1232
TOTAL FOR 3 STORE | [5 empty] | 10.9348 | 21.3696
RCC FOR Beams
Beams type | count | length | width | Areas(m2) | Total area | Volume
B1 | 5 | 3.885 | 0.235 | 0.91297 | 4.5649 | 0.45649
B1 | 5 | 3.695 | 0.235 | 0.86832 | 4.3416 | 0.43416
B1 | 5 | 3.165 | 0.235 | 0.74377 | 3.7189 | 0.37189
B1 | 5 | 2.705 | 0.235 | 0.63567 | 3.1784 | 0.31784
B2 | 5 | 3.655 | 0.3 | 1.0965 | 5.4825 | 0.54825
B3 | 1 | 3.66 | 0.23 | 0.8418 | 0.8418 | 0.08418
B4 | 1 | 3.465 | 0.23 | 0.79695 | 0.79695 | 0.079695
B3 | 1 | 2.935 | 0.23 | 0.67505 | 0.67505 | 0.067505
B4 | 1 | 3.35 | 0.23 | 0.7705 | 0.7705 | 0.07705
B1 | 2 | 3.885 | 0.23 | 0.89355 | 1.7871 | 0.17871
| 8 | 2.975 | 0.23 | 0.68425 | 5.474 | 0.5474
| 8 | 2.435 | 0.23 | 0.56005 | 4.4804 | 0.44804
| 2 | 2.86 | 0.3 | 0.858 | 1.716 | 0.1716
| 2 | 2.325 | 0.3 | 0.6975 | 1.395 | 0.1395
| 2 | 2.895 | 0.3 | 0.8685 | 1.737 | 0.1737
| 2 | 2.36 | 0.3 | 0.708 | 1.416 | 0.1416
| 1 | 6.095 | 0.23 | 1.4019 | 1.4019 | 0.14019
| 3 | 0.535 | 0.23 | 0.12305 | 0.36915 | 0.036915
| 3 | 3.66 | 0.23 | 0.8418 | 2.5254 | 0.25254
| 2 | 2.975 | 0.23 | 0.68425 | 1.3685 | 0.13685
| 2 | 2.435 | 0.23 | 0.56005 | 1.1201 | 0.11201
|  |  |  | Total Area | 49.161 | 4.4596
|  |  |  | Total Area for formwork | 98.3221

## Formworks
For formwork
| Column1 | Column2 | Column3
| Total Beams area for formwork | 98.3221 | m2
| Total Columns area for formwork | 21.3696 | m2
FORMWORK ARE FIR FOOTING
Column1 | count | Lateral surface area | cubiodal suface are | curved surface are | Column2
c1 | 12 | 1.343 | 0.63 | 1.973 | 23.676
c2 | 5 | 1.817 | 0.81 | 2.627 | 13.135
| Total Area (m2) |  |  |  | 36.811
| Total Formwork Area(m2) |  |  |  | 156.5027

## Backfill
Ground flour beam level filling | 85.5997
Back fill | Exavacation-PCC-RCC(Footing)+ground Flour beam level
Total backfill(m2) | 162.4502